## Sheet1
Deliverables
Column | Heading - Details and requirements
A | Code - a unique identifier for the Information Deliverable, referencing the Parent Standard, IOGP Supplement or Industry Standard where the Information is requested . e.g. API660#01, S-614#01
B | Requirement - a short description of the Information Deliverable that would typically provide the Information required, based on the description in the Parent Standard, IOGP Supplement or an Industry Standard Title.
C | Condition Invoking Requirement - describes special condition(s) under which the Information Deliverable is required; e.g.. service offshore and weight greater than 1 tonne means information is required. NB: if blank, always required
D | Typical Deliverable - Purchaser to advise the short description of the Information Deliverable that would typically include this Information Requirement
E | Submit With Proposal - Yes or No, where ‘Yes' means the Information Deliverable is required to be submitted with Suppliers Proposal or 'No' is not required
F, G & H | First Issue Post Purchase Order - issue purpose ('For Information' or 'For Acceptance'), time in weeks for issue of the Information Deliverable and Period defined after Purchase Order placement
I | Required As Built - Yes or No, where ‘Yes' means the Information Deliverable is required to be 'As Built' on completion or delivery of equipment or 'No' is not required 'As Built'
J | Fulfilled by Information Deliverable Number(s) – identifies which Information Deliverable(s) listed in the Supplier Master Information Schedule (SMIS) addresses the Purchasers requirements. NB; it should be noted that one Information Deliverable can fulfil more than one Information Requirement.
K | Translation Required -Yes or No, where 'Yes' means the Information Deliverable should be translated into a language(s) (to be advised) other than English and 'No' means to be provided in English
L | Remarks - may include bid clarification questions & decisions (specify author & date)
Col A | Col B | Col C | Col D | Col E | Col F | Col G | Col H | Col I | Col J | Col K | Col L
Code | Requirement | Condition Invoking Requirement | Typical Deliverable | Submit At Proposal | First Issue Post Purchase Order |  |  | Required As Built | Fulfilled by Document Number(s) | Translation Required | Remarks
|  |  |  | (Yes/No) | Purpose | (Weeks) | (Period) | (Yes/No)
Contract Management Information Deliverables
MD#01 | Supplier Master Information Schedule |  | Information Deliverables List | No | For Acceptance
MD#02 | Delivery schedule |  | Delivery/Production Schedule | Yes | For Information
MD#03 | Progress report |  | Progress Report | No | For Information
MD#04 | Quality plan |  | Quality Plan | No | For Information
MD#05 | Sub-supplier delivery schedule |  | Sub-Supplier List | Yes | For Information
MD#06 | Inspection and test plan |  | Inspection and Test Plan (ITP) | No | For Acceptance
MD#07 | Handling, shipping, storage and preservation procedure |  | Handling, shipping and storage procedure | No | For Information
MD#08 | Non-conformance records |  | Non-conformance History | No | For Acceptance
MD#09 | Concession requests |  | Concession request | Yes | For Acceptance
MD#10 | Surface Preparation and Coating Quality Plan | Needed when coating or painting is specified by Purchaser | Painting procedure | No | For Information
Technical Information Deliverables
API660#01 | Sketches to describe the shell and tube heat exchanger |  |  | Yes | For Information
S614#01 | Calculations to support the design | Needed when thermal and hydraulic design is in the scope of the vendor |  | Yes | For Information
S614#02 | Material Procurement Specifications | Needed when specified by the purchaser |  | No | For Acceptance
S614#03 | Production weld testing / Destructive Test procedures | Needed when specified by the purchaser |  | No | For Acceptance
API660#02 | General Arrangement Drawing |  | General Arrangement | No | For Acceptance
API660#03 | Detailed Drawings |  | Detailed Drawing | No | For Acceptance
API660#04 | Completed Data Sheet |  | Data Sheet | Yes | For Acceptance
API660#05 | Deviation List | Needed when vendor requests a deviation | Deviations List | Yes | For Information
API660#06 | Design Calculations |  | Calculations | No | For Acceptance
S614#05 | Non-Destructive Examination Procedures |  | Non-Destructive Examination Procedures | No | For Acceptance
S614#06 | Forming Procedure (Heads, U-Bends, etc.) |  | Forming Procedure | No | For Acceptance
API660#07 | Positive Material Identification (PMI) procedure | Needed when material of construction is stainless steel | Positive Material Identification (PMI) procedure | No | For Information
S614#07 | Pickling and passivation procedure (If applicable) | Needed when material of construction is stainless steel | Pickling and passivation procedure | No | For Information
S614#08 | Heat Treatment Procedure | Needed when heat treatment is required | Heat Treatment Procedure | No | For Information
S614#09 | Pressure test procedure |  | Pressure test procedure | No | For Acceptance
API660#08 | Tube-to-Tubesheet helium Leak-Test procedure | Needed when a helium leak test is required | Tube-to-Tubesheet Leak-Test procedure | No
API660#09 | Tube-to-Tubesheet pneumatic Leak-Test procedure |  | Tube-to-Tubesheet Leak-Test procedure | No | For Acceptance
S614#10 | Tube Expansion Procedure |  | Tube Expansion Procedure | No | For Acceptance
S614#11 | Surface Preparation and Coating Procedure | Needed when coating or painting is required | Surface Preparation and Coating Procedure | No | For Information
API660#10 | Heat Treatment Temperature Charts | Needed when heat treatment is required |  | No | For Information
API660#11 | Non-Destructive Examination Map | Needed when spot radiography is applicable |  | No | For Information
API660#12 | Welding Book (Welding procedure specification and welding procedure qualification, procedure qualification record, weldmaps, list of welders and welding operators) |  |  | No | For Information
API660#13 | Lifting Plan |  |  | No | For Information
API660#14 | Mill certificates |  |  | No | For Information
API660#15 | Manufacturer Record Book (MRB) |  |  | No | For Acceptance | [5 empty] | Index of contents to be submitted with first issue post PO
API660#16 | Installation, Operation and Maintenance Manual |  |  | No | For Information
API660#17 | List of recommended spare parts |  |  | Yes | For Information

## Sheet2
Definitions
Column | Heading - Details and requirements
A | Code - a unique identifier for the Information Deliverable, referencing the Parent Standard, IOGP Supplement or Industry Standard where the Information is requested. e.g. API672#01, S-612#01
B | Requirement - a short description of the Information Deliverable that would typically provide the Information required, based on the description in the Parent Standard, IOGP Supplement or an Industry Standard Title.
C | Description - an excerpt from the Parent Standard, IOGP Supplement or Industry Standard.
D | Reference - reference to the Parent Standard, IOGP Supplement or Industry Standard that the Information Deliverable is identified in.
E | Format - defines the required format of the relevant Information Deliverable to be submitted by Supplier for Purchaser/Contractor for information and acceptance as shown in Table 9.1 of Instructions Tab and selected from pick list.
F | CFIHOS Discipline Document Type Code - the CFIHOS discipline document type that could be used to classify the document having this IRS content.
Col A | Col B | Col C | Col D | Col E | Col F
Code | Requirement | Description | Reference | Format | CFIHOS Discipline Document Type Code
Contract Management Information Deliverables
MD#01 | Supplier Master Information Schedule | Schedule of specific information deliverables developed by the [Supplier] and accepted by the [Customer] to meet the information requirements defined in the agreed Information Requirements Specification (IRS). The schedule typically defines; a) information deliverable type, title/description b) unique identification (code/number) in the [supplier's] format unless agreed otherwise in the contract. c) planned submission arrangements including; purpose, formats, timing, frequency Arrangements for managing submissions, tracking progress and updating the schedule during the execution of the contract scope will be in accordance with contractual agreements. | Contract Requirement
MD#02 | Delivery schedule | Schedule depicting, as applicable to the service or product scope, design, supply, manufacture, inspection, testing and delivery activities to be executed by [supplier/sub-suppliers] Schedule details typically** include;. a) Contractual milestones b) Activity early/late start/completion dates, durations, dependencies (Calendar Dates) c) Critical path and float d) Outsourced services and equipment (cross referenced to purchase order and supplier) e) Information deliverable submission dates identifying any execution activity dependencies Once agreed, changes to planned dates are subject to agreement by [customer]. Progress against planned dates is measured and the schedule updated and reported to the [customer] in accordance with contract reporting agreements. ** Schedule development tools, formats and submission protocols follow the [supplier's] standard practice unless otherwise agreed in the contract. | Contract Requirement
MD#03 | Progress report | Report detailing activities completed in the period, percent complete against planned, activities planned for the next period, risks/areas of concern, cause of any delays and proposed recovery plans, concessions, internal and outsourced inspection and audit activities.. Note: may also include actionable items such as Health, Safety, Security & Environment (HSSE) incidents & status if required under the Contract. | Contract Requirement
MD#04 | Quality plan | Plan specifying the actions, responsibilities and associated resources to be applied by the [supplier], and when applicable [sub-suppliers] or [manufacturers], to deliver the services or procured item(s) in conformance with the agreed requirements. ISO9001 Clause 8.1 and ISO10005 may be used to inform the development of quality plans for specific applications, processes or products. [API Spec Q2 may be used to inform the development of Service Quality Plans] | Contract Requirement
MD#05 | Sub-supplier delivery schedule | Definition of processes, products or services that will be externally provided and the controls to be applied by the [supplier] to ensure conformance with agreed requirements. The schedule includes evidence of the basis of capability assessment , quality management system certification (or equivalent), process or product qualification for proposed suppliers of outsourced products and services when nominated in the Contract or Quality Requirements Specification (QRS) . Note: ISO9001, API Specs Q1/Q2 define requirements for assessing risks and establishing controls for outsourced products and services. | Contract Requirement
MD#06 | Inspection and test plan | Tabular presentation of a quality plan typically used for process or product applications to define the specific sequence of operational activities, instructions, acceptance criteria records and associated [supplier], [customer] and independent conformity assessment activities. ISO9001 Clause 8.1 and ISO10005 may be used to inform the development of inspection and test plans for specific processes and products. | Contract Requirement
MD#07 | Handling, shipping, storage and preservation procedure | Definition of practices to be followed during the; storage, transport, lifting and preservation of the equipment and materials included in the scope of supply to maintain their functionality and guarantees. Procedures typically define: a) Packaging requirements; contents, identification, size, weight and number of packages/container (s), b) special packing/unpacking/handling requirements c)) storage location and requirements, d) preservation requirements detailing inspection periods and required maintenance, materials required etc., both prior to installation and post installation, but prior to commissioning. | Contract Requirement, S-614, 6.2.4n
MD#08 | Non-conformance records | Details of non-conformances raised by or to the [supplier/sub suppliers] against technical requirements prior to or during the delivery of the products or services. Non-conformance is managed by the [supplier] in accordance with ISO9001 Clause 8.7 and associated records typically include; description of non-conformance, analysis and disposition, correction implemented and details of any retesting or inspection taken to demonstrate subsequent conformance. Note: Instances where the proposed disposition is to accept a non-conforming condition are subject to agreement by the [Customer] in accordance with the concession management protocols defined in the Contract. | Contract Requirement
MD#09 | Concession requests | Formal submission seeking [customer] agreement to accept deviations from the contracted scope or technical requirements. Requests may be raised as a result of, as examples, material or service availability, obsolescence, innovation, non-conformance. Requests are typically raised as required during execution with a summary report detailing concessions raised, [customer] directions, agreed action status provided with progress reports and at contract closeout | Contract Requirement
MD#10 | Surface Preparation and Coating Quality Plan | List along with details (Name and Addess) of Sub-Vendors used by vessel Vendor for the manufacturing of the vessel, e.g.for bought-out itemes, material of construction, sub-contracted work etc. | Contract Requirement
Technical Information Deliverables
API660#01 | Sketches to describe the shell and tube heat exchanger | Proposal information. Sketches which are sufficient to describe the shell and tube heat exchanger. | API 660, 5.2
S614#01 | Calculations to support the design | Proposal information. Calculations from the purchaser approved software package to support the design, including flow induced and acoustic vibration analysis. | S-614, 5.6
S614#02 | Material Procurement Specifications | Specification to define material requirements to raw material supplier. | S-614, 6.1.5
S614#03 | Production weld testing / Destructive Test procedures | Procedures for the production weld testing and destructive examination carried out by Vendor and/or Sub-Vendor as per code, datasheet and reference specifications. | S-614, 9.5.7b, 10.1.19
API660#02 | General Arrangement Drawing | Drawing is to include information as per API 660, 6.2.3, 6.3b, S-614, 6.2.3, name plate drawing etc. Gasket details, including type and material are to be submitted as a separate drawing | API 660, 6.1.1, 6.3b
API660#03 | Detailed Drawings | Drawing is to include information as per API 660 clause 6.1.1 & S-614 clause 6.1.1 | API 660, 6.2.3, 6.3b S-614, 6.2.3
API660#04 | Completed Data Sheet | Filled-in Mechanical datasheets to be submitted by Vendor. Data to be completed by Vendor as identified on the datasheet. As-built datasheets are to be part of MRB if the scope for the same is agreed between Purchaser and Vendor. Format for vessel datasheet is to be be as per S-619D (Data sheet for Pressure Vessel) | API 660, 5.1, 6.3a
API660#05 | Deviation List | List of exceptions/exclusions to the requirements of the Purchaser's inquiry with detailed description. | API 660, 5.3
API660#06 | Design Calculations | This involves mechanical design calculations including supports, expansions joints, lifting devices, and pulling devices including wind and seismic loads, assembly procedures and supporting data as specified in the standard. (and thermal design calculations including vibration analysis if included in Vendor scope of supply) | API 660, 6.2.4a-e, 6.2.5, 6.3i S-614, 5.6, 6.2.4f, 6.3o
S614#05 | Non-Destructive Examination Procedures | Detailed procedure for all the NDE carried out by Vendor and/or Sub-Vendor as per code, datasheet and reference specifications. | S614, 6.2.4j
S614#06 | Forming Procedure (Heads, U-Bends, etc.) | Forming procedure for applicable vessel components e.g. heads, U-bends etc. | S-614, 6.2.4i
API660#07 | Positive Material Identification (PMI) procedure | Detailed procedure for alloy verification | API 660, 6.2.4o
S614#07 | Pickling and passivation procedure (If applicable) | Detailed pickling and passivation procedure carried out on Stainless steel material. | S-614, 6.2.4k
S614#08 | Heat Treatment Procedure | PWHT and heat treatment (carried on material) by Vendor and/or Sub-Vendor as per code, datasheet and reference specifications. | S-614, 6.2.4h
S614#09 | Pressure test procedure | Exchanger and/or component leak testing procedure including pneumatic testing procedure for reinforcing pads. Any leak testing of the tubes carried out at Vendor/Sub-Vendor shop are to be part of this document. | S-614 6.2.4l
API660#08 | Tube-to-Tubesheet helium Leak-Test procedure | Tube-to-Tubesheet Helium Leak-Test procedure | API 10.2.2 'S-614 6.2.4l
API660#09 | Tube-to-Tubesheet pneumatic Leak-Test procedure | Tube-to-Tubesheet Pneumatic Leak-Test procedure | API 10.2.1 'S-614 6.2.4l
S614#10 | Tube Expansion Procedure | Detailed procedure for expansion of tubes into tubesheet. | S-614, 6.2.4p
S614#11 | Surface Preparation and Coating Procedure | Vendor's procedures for surface preparation, painting and cooating in line with Purchaser requirements such as : a. Environmental requirements b. Color scheme | S-614, 6.2.4m
API660#10 | Heat Treatment Temperature Charts | Records of all heat treatment performed on the vessel or components are to be attached including chart recording of the measured temperatures. In case of re-heat treatment due to repair, an additional sheet for the re-heat treatment is also be completed. | API 660, 6.3f
API660#11 | Non-Destructive Examination Map | Non-destructive examination (NDE) map.'When spot radiography is applicable, Purchaser's inspector is to designate the locations at which the spot radiographs will be taken. | API 660, 6.3j
API660#12 | Welding Book (Welding procedure specification and welding procedure qualification, procedure qualification record, weldmaps, list of welders and welding operators) | 'Qualified welding procedure specifications, procedure qualification records, welder qualification,list of welders and welding operators and weld maps as required by the pressure design code and or reference specification/s. Are also include weld repair procedure (if applicable) | API 660, 6.2.2, 9.5.7, 9.5.9 S-614, 9.5.7, 9.5.9
API660#13 | Lifting Plan | Special installation and maintenance instructions including lifting and handling. | API 660, 6.2.3 k
API660#14 | Mill certificates | If material mill certificates are applicable only to certain parts of the vessel, the applicable items are to be marked with an arrow and numbered on an included, duly marked copy of the original certificate. A cross-reference of this certificate number should be included in as-built drawings, alongside appropriate parts. | API 660, 6.3d S-614, 6.3d
API660#15 | Manufacturer Record Book (MRB) | Detailed information/description for the documents to be included in MRB as agreed between Purchaser and Vendor: Shall include but not be limited to documents Recording Compliance With Statutory and/or Local Regulations, and inspection and testing results / reports for all the testing (e.g. Mill tests on Material, production test coupon results, NDE, NDE personnel qualification, impact test, Heat treatment, leak testing etc.) carrried out at Vendor/Sub-Vendor shop and at mill. | API 660, 6.3 S-614, 6.3
API660#16 | Installation, Operation and Maintenance Manual | Instructions for the Purchaser, containing all the necessary safety information relating to: - mounting including assembling of different pieces of pressure equipment - putting into service - use - maintenance including checks by the Purchaser | API 660, 6.1.3
API660#17 | List of recommended spare parts | List is to indicate spare parts recommended by Vendor. Each item is to be referenced by its original manufacturers name and part number. | API 660, 5.5